## SMK_RODEO
DISC_Range Extension 2014_06
REFERENCE | REFERENCE | MAKE | MODEL | CAR APPLICATION | INFO CAR | DATE | F/R | S/V | DIAMETER_K | THICKNESS_L | HEIGHT_M | CENTERING_DIAMETER_N | HOLES_Q | MINIMUM_THICKNESS | NOTES | BARCODE
D4003V | D4003V | CHEVROLET | AVEO Saloon (T250, T255) | 1.5 62 KW Saloon |  | 05/05- | F | V | 255.8 | 24 | 41 | 59 | 6 | 22,00 |  | 803292810618
F1034V | F1034V | FORD | B-MAX | 1.0 EcoBoost 74 KW MPV |  | 10/12- | F | V | 278 | 23 | 43,9 | 63,5 | 4 | 21,00 |  | 803292811006
|  |  |  | 1.0 EcoBoost 88 KW MPV |  | 10/12-
|  |  |  | 1.0 EcoBoost 92 KW MPV |  | 12/12-
|  |  |  | 1.4 66 KW MPV |  | 10/12-
|  |  |  | 1.5 TDCi 55 KW MPV |  | 10/12-
|  |  |  | 1.6 TDCi 70 KW MPV |  | 10/12-
|  |  |  | 1.6 Ti 77 KW MPV |  | 10/12-
|  |  | FIESTA Van | 1.5 TDCi 55 KW Box | with disc brakes on the rear axle | 10/12-
|  |  | FIESTA VI | 1.0 48 KW Hatchback | with disc brakes on the rear axle | 01/13-
|  |  |  | 1.0 59 KW Hatchback | with disc brakes on the rear axle | 10/12-
|  |  |  | 1.0 EcoBoost 74 KW Hatchback | with disc brakes on the rear axle | 01/13-
|  |  |  | 1.0 EcoBoost 92 KW Hatchback | with disc brakes on the rear axle | 09/12-
|  |  |  | 1.5 TDCi 55 KW Hatchback | with disc brakes on the rear axle | 09/12-
|  |  |  | 1.6 ST 134 KW Hatchback | with disc brakes on the rear axle | 03/13-
|  |  |  | 1.6 Ti 77 KW Hatchback | with disc brakes on the rear axle | 09/12-
F2020V | F2020V | FIAT | 500L | 0.9 77 KW Hatchback |  | 09/12- | F | V | 284 | 22 | 43.5 | 59 | 5 | 20,00 |  | 803292811012
|  |  |  | 0.9 Natural Power 63 KW Hatchback |  | 03/13-
|  |  |  | 1.3 D Multijet 62 KW Hatchback |  | 09/12-
|  |  |  | 1.4 70 KW Hatchback |  | 09/12-
|  |  |  | 1.6 D Multijet 77 KW Hatchback |  | 09/12-
R1062V | R1062V | DACIA | SANDERO II | 1.2 55 KW Hatchback |  | 01/13- | F | V | 258 | 22 | 44 | 61 | 4 | 19,80 |  | 803292812482
|  |  |  | 1.2 LPG 55 KW Hatchback |  | 01/13-
|  |  |  | 1.5 dCi 66 KW Hatchback |  | 01/13-
|  |  |  | TCe 90 66 KW Hatchback |  | 01/13-
|  | RENAULT | CLIO IV | 0.9 TCe 90 66 KW Hatchback |  | 11/12-
|  |  |  | 1.2 16V 54 KW Hatchback |  | 11/12-
|  |  |  | 1.2 TCe 120 88 KW Hatchback |  | 03/13-
|  |  |  | 1.5 dCi 75 55 KW Hatchback |  | 11/12-
|  |  |  | 1.5 dCi 90 66 KW Hatchback |  | 11/12-

## CROSS LIST
DISC_Range Extension 2014_06
REF | Manufact/Compet | MAKE | oe
D4003V | M | CHEVROLET | 96471275
D4003V | M | CHEVROLET | 96534660
F1034V | M | FORD | 1751584
F1034V | M | FORD | AY111125AA
F1034V | C | BOSCH | 0986479659
F1034V | C | MINTEX | MDC2481
F1034V | C | PAGID | 55524PRO
F1034V | C | TEXTAR | 92252403
F2020V | M | FIAT | 51937217
F2020V | M | FIAT | 51937218
F2020V | C | BOSCH | 0986479558
F2020V | C | MINTEX | MDC2485
F2020V | C | TEXTAR | 92252803
R1062V | M | DACIA | 402063149R
R1062V | M | RENAULT | 402062212R
R1062V | C | MINTEX | MDC2525
R1062V | C | PAGID | 55552
R1062V | C | TEXTAR | 92255203