## SMK_RODEO
DISC_Range Extension 2014_11
REFERENCE | REFERENCE | MAKE | MODEL | CAR APPLICATION | INFO CAR | DATE | F/R | S/V | DIAMETER_K | THICKNESS_L | HEIGHT_M | CENTERING_DIAMETER_N | HOLES_Q | MINIMUM_THICKNESS | NOTES | BARCODE
C1022P | C1022P | CITROEN | C4 Grand Picasso II | 1.6 HDi 115 85 KW MPV BOSCH |  | 09/13- | R | S | 268 | 12 | 34,8 | 70,8 | 5 | 10,00 |  | 803292813640
|  |  |  | 1.6 HDi 90 68 KW MPV BOSCH |  | 09/13-
|  |  |  | 1.6 THP 155 115 KW MPV BOSCH |  | 09/13-
|  |  |  | 1.6 VTi 120 88 KW MPV BOSCH |  | 09/13-
|  |  |  | 2.0 BlueHDi 150 110 KW MPV BOSCH |  | 09/13-
|  |  | C4 Picasso II | 1.6 HDi 115 85 KW MPV BOSCH |  | 02/13-
|  |  |  | 1.6 HDi 90 68 KW MPV BOSCH |  | 02/13-
|  |  |  | 1.6 THP 155 115 KW MPV BOSCH |  | 02/13-
|  |  |  | 1.6 VTi 120 88 KW MPV BOSCH |  | 02/13-
|  | PEUGEOT | 308 II | 1.2 VTi 72 60 KW Hatchback BOSCH |  | 09/13-
|  |  |  | 1.6 115 KW Hatchback BOSCH |  | 09/13-
|  |  |  | 1.6 92 KW Hatchback BOSCH |  | 09/13-
|  |  |  | 1.6 HDi 68 KW Hatchback BOSCH |  | 09/13-
|  |  |  | 1.6 HDi 85 KW Hatchback BOSCH |  | 09/13-
|  |  | 308 SW II | 1.6 HDi 92 68 KW Estate BOSCH |  | 03/14-
|  |  |  | 1.6 THP 155 115 KW Estate BOSCH |  | 03/14-
|  |  |  | 2.0 HDi 150 110 KW Estate BOSCH |  | 03/14-
C1023P | C1023P | CITROEN | C4 Grand Picasso II | 1.6 HDi 115 85 KW MPV BOSCH |  | 09/13- | R | S | 290 | 12 | 34,5 | 70,8 | 5 | 10,00 |  | 803292813678
|  |  |  | 1.6 HDi 90 68 KW MPV BOSCH |  | 09/13-
|  |  |  | 1.6 THP 155 115 KW MPV BOSCH |  | 09/13-
|  |  |  | 1.6 VTi 120 88 KW MPV BOSCH |  | 09/13-
|  |  |  | 2.0 BlueHDi 150 110 KW MPV BOSCH |  | 09/13-
|  |  | C4 Picasso II | 1.6 HDi 115 85 KW MPV BOSCH |  | 02/13-
|  |  |  | 1.6 HDi 90 68 KW MPV BOSCH |  | 02/13-
|  |  |  | 1.6 THP 155 115 KW MPV BOSCH |  | 02/13-
|  |  |  | 1.6 VTi 120 88 KW MPV BOSCH |  | 02/13-
H2029V | H2029V | HYUNDAI | EMBERA V (NF) | 2.0 CRDi 100 KW Saloon |  | 02/06- | F | V | 300 | 28 | 47.3 | 69 | 5 | 26,40 |  | 803292810601
|  |  |  | 2.0 CRDi 103 KW Saloon |  | 02/06-
|  |  |  | 2.0 CRDi 110 KW Saloon |  | 03/09-
|  |  |  | 2.0 VVTi GLS 106 KW Saloon |  | 03/06-
|  |  |  | 2.0 VVTi GLS 121 KW Saloon |  | 01/08-
|  |  |  | 2.4 119 KW Saloon |  | 03/06-
|  |  |  | 3.3 171 KW Saloon |  | 01/05-
|  |  |  | 3.3 173 KW Saloon |  | 06/05-
|  |  |  | 3.3 184 KW Saloon |  | 01/08-
|  |  | i40 CW (VF) | 1.6 GDI 99 KW Estate | Rim Size 16 | 07/11-
|  |  |  | 1.7 CRDi 100 KW Estate | Rim Size 16 | 07/11-
|  |  |  | 1.7 CRDi 85 KW Estate | Rim Size 16 | 07/11-
|  |  |  | 2.0 GDI 130 KW Estate | Rim Size 16 | 07/11-
|  |  | ix35 (LM, EL, ELH) | 1.6 99 KW Closed Off-Road Vehicle |  | 11/10-
|  |  |  | 1.7 CRDi 85 KW Closed Off-Road Vehicle |  | 11/10-
|  |  |  | 2.0 120 KW Closed Off-Road Vehicle |  | 01/10-
|  |  |  | 2.0 4WD 120 KW Closed Off-Road Vehicle |  | 01/10-
|  |  |  | 2.0 CRDi 100 KW Closed Off-Road Vehicle |  | 01/10-
|  |  |  | 2.0 CRDi 4WD 100 KW Closed Off-Road Vehicle |  | 01/10-
|  |  |  | 2.0 CRDi 4WD 135 KW Closed Off-Road Vehicle |  | 01/10-
|  |  | SONATA V (NF) | 2.0 CRDi 100 KW Saloon |  | 02/06-
|  |  |  | 2.0 CRDi 103 KW Saloon |  | 02/06-
|  |  |  | 2.0 CRDi 110 KW Saloon |  | 03/09-
|  |  |  | 2.0 VVTi GLS 106 KW Saloon |  | 03/06-
|  |  |  | 2.0 VVTi GLS 121 KW Saloon |  | 01/08-
|  |  |  | 2.4 119 KW Saloon |  | 03/06-
|  |  |  | 3.3 171 KW Saloon |  | 01/05-
|  |  |  | 3.3 173 KW Saloon |  | 06/05-
|  |  |  | 3.3 184 KW Saloon |  | 01/08-
|  |  | TUCSON (LM, EL, ELH) | 1.6 99 KW Closed Off-Road Vehicle |  | 11/10-
|  |  |  | 1.7 CRDi 85 KW Closed Off-Road Vehicle |  | 11/10-
|  |  |  | 2.0 120 KW Closed Off-Road Vehicle |  | 01/10-
|  |  |  | 2.0 4WD 120 KW Closed Off-Road Vehicle |  | 01/10-
|  |  |  | 2.0 CRDi 100 KW Closed Off-Road Vehicle |  | 01/10-
|  |  |  | 2.0 CRDi 4WD 100 KW Closed Off-Road Vehicle |  | 01/10-
|  |  |  | 2.0 CRDi 4WD 135 KW Closed Off-Road Vehicle |  | 01/10-
|  | KIA | SPORTAGE (SL) | 1.6 GDI 99 KW Closed Off-Road Vehicle |  | 02/11-
|  |  |  | 1.7 CRDi 85 KW Closed Off-Road Vehicle |  | 12/10-
|  |  |  | 2.0 CRDi 100 KW Closed Off-Road Vehicle |  | 07/10-
|  |  |  | 2.0 CRDi AWD 100 KW Closed Off-Road Vehicle |  | 07/10-
|  |  |  | 2.0 CVVT 120 KW Closed Off-Road Vehicle |  | 07/10-
|  |  |  | 2.0 CVVT AWD 120 KW Closed Off-Road Vehicle |  | 07/10-
H2032V | H2032V | HYUNDAI | GRAND STAREX Bus (TQ) | 2.5 CRDI 100 KW Bus |  | 07/08- | R | V | 324 | 18 | 82.6 | 96.3 | 6 | 16,40 |  | 803292810603
|  |  |  | 2.5 CRDi 125 KW Bus |  | 05/08-
|  |  | H-1 Cargo (TQ) | 2.5 CRDi 100 KW Box | Not for USA | 08/09-
|  |  |  | 2.5 CRDi 120 KW Box | Not for USA | 02/08-
|  |  |  | 2.5 CRDi 125 KW Box | Not for USA | 02/08-
|  |  |  | 2.5 CRDi 81 KW Box | Not for USA | 02/08-
|  |  |  | 2.5 CRDi 85 KW Box | Not for USA | 08/11-
|  |  | H-1 Travel (TQ) | 2.5 CRDI 100 KW Bus |  | 07/08-
|  |  |  | 2.5 CRDi 125 KW Bus |  | 05/08-
|  |  | H300 Box (TQ) | 2.5 CRDi 100 KW Box | Not for USA | 08/09-
|  |  |  | 2.5 CRDi 120 KW Box | Not for USA | 02/08-
|  |  |  | 2.5 CRDi 125 KW Box | Not for USA | 02/08-
|  |  |  | 2.5 CRDi 81 KW Box | Not for USA | 02/08-
|  |  |  | 2.5 CRDi 85 KW Box | Not for USA | 08/11-
|  |  | i800 Bus (TQ) | 2.5 CRDI 100 KW Bus |  | 07/08-
|  |  |  | 2.5 CRDi 125 KW Bus |  | 05/08-
|  |  | iLoad Box (TQ) | 2.5 CRDi 100 KW Box | Not for USA | 08/09-
|  |  |  | 2.5 CRDi 120 KW Box | Not for USA | 02/08-
|  |  |  | 2.5 CRDi 125 KW Box | Not for USA | 02/08-
|  |  |  | 2.5 CRDi 81 KW Box | Not for USA | 02/08-
|  |  |  | 2.5 CRDi 85 KW Box | Not for USA | 08/11-
|  |  | iMAX Bus (TQ) | 2.5 CRDI 100 KW Bus |  | 07/08-
|  |  |  | 2.5 CRDi 125 KW Bus |  | 05/08-
|  |  | MONTANA Bus (TQ) | 2.5 CRDI 100 KW Bus |  | 07/08-
|  |  |  | 2.5 CRDi 125 KW Bus |  | 05/08-
K2029V | K2029V | KIA | SORENTO I (JC) | 2.5 CRDi 103 KW Closed Off-Road Vehicle |  | 05/06-08/09 | R | V | 315 | 20 | 78.5 | 96.3 | 5 | 18,40 |  | 803292810605
|  |  |  | 2.5 CRDi 125 KW Closed Off-Road Vehicle |  | 12/06-08/09
|  |  |  | 3.3 V6 177 KW Closed Off-Road Vehicle |  | 12/06-08/09
|  |  |  | 3.3 V6 182 KW Closed Off-Road Vehicle |  | 11/07-08/09
|  |  |  | 3.5 V6 143 KW Closed Off-Road Vehicle |  | 05/06-08/09
P1019V | P1019V | PEUGEOT | 308 II | 1.2 VTi 72 60 KW Hatchback MANDO |  | 09/13- | F | V | 265,5 | 22 | 48 | 70,8 | 5 | 20,00 |  | 803292813642
|  |  |  | 1.6 115 KW Hatchback MANDO |  | 09/13-
|  |  |  | 1.6 92 KW Hatchback MANDO |  | 09/13-
|  |  |  | 1.6 HDi 68 KW Hatchback MANDO |  | 09/13-
|  |  |  | 1.6 HDi 85 KW Hatchback MANDO |  | 09/13-
|  |  | 308 SW II | 1.6 HDi 115 85 KW Estate MANDO |  | 03/14-
|  |  |  | 1.6 HDi 92 68 KW Estate MANDO |  | 03/14-
|  |  |  | 1.6 THP 155 115 KW Estate MANDO |  | 03/14-
|  |  |  | 2.0 HDi 150 110 KW Estate MANDO |  | 03/14-
P1021P | P1021P | PEUGEOT | 308 II | 1.2 VTi 72 60 KW Hatchback ATE |  | 09/13- | R | S | 249 | 10 | 34,2 | 70,8 | 5 | 8,00 |  | 803292813644
|  |  |  | 1.6 115 KW Hatchback ATE |  | 09/13-
|  |  |  | 1.6 92 KW Hatchback ATE |  | 09/13-
|  |  |  | 1.6 HDi 68 KW Hatchback ATE |  | 09/13-
|  |  |  | 1.6 HDi 85 KW Hatchback ATE |  | 09/13-
|  |  | 308 SW II | 1.6 HDi 115 85 KW Estate ATE |  | 03/14-
|  |  |  | 1.6 HDi 92 68 KW Estate ATE |  | 03/14-
|  |  |  | 1.6 THP 155 115 KW Estate ATE |  | 03/14-
|  |  |  | 2.0 HDi 150 110 KW Estate ATE |  | 03/14-
S5016P | S5016P | SUZUKI | JIMNY (FJ) | 1.3 16V 4WD 59 KW Closed Off-Road Vehicle | From Ch. 00203805 | 09/98- | F | S | 290 | 10 | 46 | 108,2 | 5 | 8,00 |  | 803292813645
|  |  |  | 1.3 16V 4WD 60 KW Closed Off-Road Vehicle | From Ch. 00203805 | 02/01-
|  |  |  | 1.3 16V 4x4 63 KW Closed Off-Road Vehicle | From Ch. 00203805 | 08/05-
|  |  |  | 1.3 16V 59 KW Closed Off-Road Vehicle | From Ch. 00203805 | 09/98-
|  |  |  | 1.3 16V 60 KW Closed Off-Road Vehicle | From Ch. 00203805 | 02/01-

## CROSS LIST
DISC_Range Extension 2014_11
REF | Manufact/Compet | MAKE | oe
C1022P | M | PEUGEOT | 1609582880
C1023P | M | CITROEN | 1609583080
H2029V | M | HYUNDAI | 517123K150
H2029V | M | HYUNDAI | 517123K160
H2029V | C | BOSCH | 0986479595
H2029V | C | BRECO | BS8840
H2029V | C | BREMBO | 09A53210
H2029V | C | DELPHI | BG4011
H2029V | C | FERODO | DDF1630
H2029V | C | LUCAS-TRW | DF6108S
H2029V | C | MINTEX | MDC2043
H2029V | C | PAGID | 54665
H2029V | C | TEXTAR | 92166500
H2032V | M | HYUNDAI | 584114H300
H2032V | C | MINTEX | MDC2124
H2032V | C | PAGID | 55039
H2032V | C | TEXTAR | 92203900
K2029V | M | KIA | 584113E500
K2029V | C | BOSCH | 0986479793
K2029V | C | DELPHI | BG4331
K2029V | C | MINTEX | MDC2227
K2029V | C | PAGID | 55050
K2029V | C | TEXTAR | 92205000
P1019V | M | PEUGEOT | 1610704680
P1021P | M | PEUGEOT | 1610761980
S5016P | M | SUZUKI | 5521176J00
S5016P | M | SUZUKI | 5521176J01
S5016P | C | ATE | 24.0110-0355.1
S5016P | C | BENDIX-HONEYWELL | 562780BC
S5016P | C | BRECO | BS6020
S5016P | C | BREMBO | 08B30410
S5016P | C | DELPHI | BG4289
S5016P | C | MINTEX | MDC2337
S5016P | C | PAGID | 55373
S5016P | C | TEXTAR | 92237300