## SMK_RODEO
DISC_Range Extension 2014_10
REFERENCE | REFERENCE | MAKE | MODEL | CAR APPLICATION | INFO CAR | DATE | F/R | S/V | DIAMETER_K | THICKNESS_L | HEIGHT_M | CENTERING_DIAMETER_N | HOLES_Q | MINIMUM_THICKNESS | NOTES | BARCODE
A1053V | A1053V | AUDI | A6 (4F2, C6) | S6 quattro 320 KW Saloon ATE | For PR N. 1LJ | 03/06-03/11 | F | V | 385 | 36 | 61 | 68 | 5 | 33,5 |  | 803292813449
|  |  | A6 Avant (4F5, C6) | S6 quattro 320 KW Estate ATE | For PR N. 1LJ | 03/06-08/11
B1002V | B1002V | ISUZU | D-MAX (8DH) | 2.4 4x4 94 KW Pickup |  | 05/02- | F | V | 280 | 27 | 40 | 88 | 6 | 25,60 |  | 803292813466
|  |  |  | 3.5 V6 24V 4x4 147 KW Pickup |  | 05/02-
|  |  | D-MAX (8DH) | 2.5 D 4x4 74 KW Pickup |  | 05/02-
|  |  |  | 2.5 DiTD 4x4 100 KW Pickup |  | 01/07-
|  |  |  | 3.0 D 4x4 120 KW Pickup |  | 01/07-
|  |  |  | 3.0 DiTD 4x4 96 KW Pickup |  | 05/02-
|  |  | RODEO | 2.5 4x4 100 KW Platform/Chassis |  | 01/05-
|  |  | RODEO (8DH) | 2.5 D 4x4 74 KW Pickup |  | 05/02-
|  |  |  | 2.5 DiTD 4x4 100 KW Pickup |  | 01/07-
|  |  |  | 3.0 D 4x4 120 KW Pickup |  | 01/07-
|  |  |  | 3.0 DiTD 4x4 96 KW Pickup |  | 05/02-
T2088V | T2088V | TOYOTA | AURIS (NZE18_, ZRE18_) | 1.3 73 KW Hatchback |  | 10/12- | F | V | 277 | 26 | 49,2 | 62 | 5 | 23,00 |  | 803292813453
|  |  |  | 1.4 D-4D 66 KW Hatchback |  | 10/12-
|  |  |  | 1.6 97 KW Hatchback |  | 10/12-
|  |  |  | 1.8 106 KW Hatchback |  | 10/12-
|  |  |  | 1.8 Hybrid 73 KW Hatchback |  | 10/12-
|  |  |  | 2.0 D-4D 91 KW Hatchback |  | 10/12-
|  |  | COROLLA (NZE18_, ZRE18_) | 1.3 73 KW Hatchback |  | 10/12-
|  |  |  | 1.4 D-4D 66 KW Hatchback |  | 10/12-
|  |  |  | 1.6 97 KW Hatchback |  | 10/12-
|  |  |  | 1.8 106 KW Hatchback |  | 10/12-
|  |  |  | 1.8 Hybrid 73 KW Hatchback |  | 10/12-
|  |  |  | 2.0 D-4D 91 KW Hatchback |  | 10/12-
T2090V | T2090V | TOYOTA | LAND CRUISER (VDJ20_, UZJ20_) | 4.5 D V8 (VDJ200) 210 KW Closed Off-Road Vehicle |  | 01/08- | F | V | 340 | 32 | 84,5 | 112 | 5 | 29,00 |  | 803292813477
|  |  |  | 4.5 D4-D 200 KW Closed Off-Road Vehicle |  | 01/12-
|  |  |  | 4.6 V8 (_URJ202W_) 234 KW Closed Off-Road Vehicle |  | 01/12-
|  |  |  | 4.7 V8 (UZJ200) 212 KW Closed Off-Road Vehicle |  | 01/08-
T2094P | T2094P | TOYOTA | IST (NSP1_, NLP1_, ZSP1_, NCP11_) | 1.33 73 KW Hatchback |  | 04/10- | R | S | 259 | 9 | 40,8 | 55 | 5 | 7,50 |  | 803292813490
|  |  |  | 1.33 74 KW Hatchback |  | 04/09-
|  |  |  | 1.4 D-4D 4WD 66 KW Hatchback |  | 04/09-
|  |  |  | 1.4 D-4D 66 KW Hatchback |  | 04/09-
|  |  | URBAN CRUISER (NSP1_, NLP1_, ZSP1_, NCP11_) | 1.33 73 KW Hatchback |  | 04/10-
|  |  |  | 1.33 74 KW Hatchback |  | 04/09-
|  |  |  | 1.4 D-4D 4WD 66 KW Hatchback |  | 04/09-
|  |  |  | 1.4 D-4D 66 KW Hatchback |  | 04/09-

## CROSS LIST
DISC_Range Extension 2014_10
REF | Manufact/Compet | MAKE | oe
A1053V | M | AUDI | 4F0615301J
A1053V | C | MINTEX | MDC2295
B1002V | M | ISUZU | 8973606780
B1002V | M | ISUZU | 8980062590
B1002V | C | BRECO | BS8942
B1002V | C | BREMBO | 09B26710
B1002V | C | MINTEX | MDC2078
B1002V | C | PAGID | 54748
B1002V | C | TEXTAR | 92174803
T2088V | M | TOYOTA | 4351202330
T2088V | C | MINTEX | MDC2544
T2088V | C | PAGID | 55577
T2088V | C | TEXTAR | 92257703
T2090V | M | TOYOTA | 4351260180
T2090V | C | BOSCH | 0986479R29
T2090V | C | BRECO | BS8836
T2090V | C | BREMBO | 09A96610
T2090V | C | DELPHI | BG9067
T2090V | C | LUCAS-TRW | DF6239S
T2090V | C | MINTEX | MDC2287
T2090V | C | PAGID | 55046
T2090V | C | TEXTAR | 92204603
T2094P | M | TOYOTA | 4243152150
T2094P | C | ATE | 24.0109-0170.1
T2094P | C | BENDIX-HONEYWELL | 562712BC
T2094P | C | BOSCH | 0986479766
T2094P | C | BRECO | BS6044
T2094P | C | BREMBO | 08B49310
T2094P | C | DELPHI | BG4272
T2094P | C | FERODO | DDF1866
T2094P | C | LUCAS-TRW | DF6331
T2094P | C | MINTEX | MDC2171
T2094P | C | PAGID | 54998
T2094P | C | TEXTAR | 92199800
T2094P | C | ZIMMERMANN | 590281320